## No Safety Bytes (hidden)
IOLab Multi-Sensor Data Frame Size Calculation
Frame Rate (Hz) | 100
ID Frame Overhead (Bytes) | 1
ID Frame Overhead Per Sensor (Bytes) | 3
Multi Sensor Sample Rates
Mode | Sensor | Useful Data Size (bits) | Values Per Sample | Raw Data Size Per Sample (Bytes) | Sample Rate (Hz) | Samples per Frame | Raw Data Per Frame (Bytes) | Raw Frame Size (Bytes)
IMU | 3-axis Accelerometer | 14 | 3 | 6 | 200 | 2 | 12 | 40
| Magnetometer | 16 | 3 | 6 | 80 | 1 | 6
| 3-axis Gyro | 16 | 3 | 6 | 190 | 2 | 12
High Speed IMU | 3-axis Accelerometer | 14 | 3 | 6 | 800 | 8 | 48 | 88
| Magnetometer | 16 | 3 | 6 | 80 | 1 | 6
| 3-axis Gyro | 16 | 3 | 6 | 380 | 4 | 24
Mini-Motion | 3-axis Accelerometer | 14 | 3 | 6 | 400 | 4 | 24 | 58
| Encoder | 16 | 2 | 4 | 100 | 1 | 4
| Force Gauge | 12 | 1 | 2 | 1000 | 10 | 20
Motion | 3-axis Accelerometer | 14 | 3 | 6 | 200 | 2 | 12 | 56
| 3-axis Gyro | 16 | 3 | 6 | 190 | 2 | 12
| Ultrasonic | 16 | 1 | 2 | 100 | 1 | 2
| Force Gauge | 12 | 1 | 2 | 500 | 5 | 10
| Encoder | 16 | 2 | 4 | 100 | 1 | 4
High Speed Motion | 3-axis Accelerometer | 14 | 3 | 6 | 800 | 8 | 48 | 104
| 3-axis Gyro | 16 | 3 | 6 | 380 | 4 | 24
| Ultrasonic | 16 | 1 | 2 | 100 | 1 | 2
| Force Gauge | 12 | 1 | 2 | 500 | 5 | 10
| Encoder | 16 | 2 | 4 | 100 | 1 | 4
Sports | ECG | 12 | 3 | 6 | 200 | 2 | 12 | 60
| 3-axis Accelerometer | 14 | 3 | 6 | 200 | 2 | 12
| Magnetometer | 16 | 3 | 6 | 80 | 1 | 6
| 3-axis Gyro | 16 | 3 | 6 | 190 | 2 | 12
| Thermometer | 10 | 1 | 2 | 1 | 1 | 2
Pendulum | 3-axis Accelerometer | 14 | 3 | 6 | 200 | 2 | 12 | 38
| 3-axis Gyro | 16 | 3 | 6 | 190 | 2 | 12
| Force Gauge | 12 | 1 | 2 | 200 | 2 | 4
Ambient | Barometer | 10 | 1 | 2 | 100 | 1 | 2 | 16
| Thermometer | 10 | 1 | 2 | 100 | 1 | 2
| Ambient Light | 12 | 1 | 2 | 100 | 1 | 2
Doppler | Microphone | 12 | 1 | 2 | 2000 | 20 | 40 | 65
| Encoder | 16 | 2 | 4 | 100 | 1 | 4
| Ultrasonic | 16 | 1 | 2 | 100 | 1 | 2
| 3-axis Accelerometer | 14 | 3 | 6 | 100 | 1 | 6

## Extra Space (hidden)
IOLab Multi-Sensor Data Frame Size Calculation (with Retry Padding)
Frame Rate (Hz) | 50
ID Frame Overhead (Bytes) | 1
ID Frame Overhead Per Sensor (Bytes) | 2
Multi Sensor Sample Rates
Mode | Sensor | Useful Data Size (bits) | Values Per Sample | Raw Data Size Per Sample (Bytes) | Sample Rate (Hz) | Samples per Frame | Raw Data Per Frame (Bytes) | Raw Frame Size (Bytes)
Gyro | 3-axis Gyro | 16 | 3 | 6 | 380 | 8 | 48 | 51
Accelerometer | 3-axis Accelerometer | 14 | 3 | 6 | 400 | 8 | 48 | 51
High Speed Gyro | 3-axis Gyro | 16 | 3 | 6 | 760 | 16 | 96 | 99
High Speed Accelerometer | 3-axis Accelerometer | 14 | 3 | 6 | 800 | 16 | 96 | 99
IMU | 3-axis Accelerometer | 14 | 3 | 6 | 100 | 2 | 12 | 43
| Magnetometer | 16 | 3 | 6 | 80 | 2 | 12
| 3-axis Gyro | 16 | 3 | 6 | 95 | 2 | 12
High Speed IMU | 3-axis Accelerometer | 14 | 3 | 6 | 400 | 8 | 48 | 91
| Magnetometer | 16 | 3 | 6 | 80 | 2 | 12
| 3-axis Gyro | 16 | 3 | 6 | 190 | 4 | 24
Mini-Motion | 3-axis Accelerometer | 14 | 3 | 6 | 200 | 4 | 24 | 47
| Encoder | 16 | 2 | 4 | 100 | 2 | 8
| Force Gauge | 12 | 1 | 2 | 200 | 4 | 8
Motion | 3-axis Accelerometer | 14 | 3 | 6 | 200 | 4 | 24 | 79
| 3-axis Gyro | 16 | 3 | 6 | 190 | 4 | 24
| Ultrasonic | 16 | 1 | 2 | 100 | 2 | 4
| Force Gauge | 12 | 1 | 2 | 200 | 4 | 8
| Encoder | 16 | 2 | 4 | 100 | 2 | 8
Sports | ECG | 12 | 3 | 6 | 200 | 4 | 24 | 93
| 3-axis Accelerometer | 14 | 3 | 6 | 200 | 4 | 24
| Magnetometer | 16 | 3 | 6 | 80 | 2 | 12
| 3-axis Gyro | 16 | 3 | 6 | 190 | 4 | 24
Pendulum | 3-axis Accelerometer | 14 | 3 | 6 | 100 | 2 | 12 | 35
| 3-axis Gyro | 16 | 3 | 6 | 95 | 2 | 12
| Force Gauge | 12 | 1 | 2 | 100 | 2 | 4
High Speed Pendulum | 3-axis Accelerometer | 14 | 3 | 6 | 200 | 4 | 24 | 63
| 3-axis Gyro | 16 | 3 | 6 | 190 | 4 | 24
| Force Gauge | 12 | 1 | 2 | 200 | 4 | 8
Ambient | Barometer | 10 | 1 | 2 | 100 | 2 | 4 | 25
| Thermometer | 10 | 1 | 2 | 100 | 2 | 4
| Battery | 12 | 1 | 2 | 100 | 2 | 4
| Ambient Light | 12 | 1 | 2 | 100 | 2 | 4

## Table
1814F13 version 12 - IOLab Fixed Sensor Configurations
Frame Rate (Hz) |  | 50 | <- this assumes 100Hz + space for 1 retry frame
ID Frame Overhead (Bytes) |  | 1
ID Frame Overhead Per Sensor (Bytes) |  | 2
Changes
1 | Added the kitchen sink fixed configuration and changed the gyro from 500dps to 2000 dps in all settings
2 | Changed the fixed configurations to leave out ultrasonic and added ECG mode. Removed ultrasonic from motion mode
3 | Added Header Mode to use the header inputs, and rearranged the description of the motion mode to match order of the actual data
4 | Added the microphone configuration, and added more sensors to the kitchen sink configuration, increase the rate of the ambient light sensor in ambient config
5 | Added the high speed ambient light configuration
6 | Added high speed ambient light + accelerometer, and high speed force gauge + accelerometer; corrected kitchen sink force gauge is only 12 bits, not 16
7 | Added the thunder and lightning mode, and added thermometer to ambient, changed the high speed accel+ALS/Force to be matched rates at 800Hz
8 | Added the high gain input to the IMU mode, Created a new modes for magnetic sensing, high speed high gain input, and high speed force gauge.
9 | Add Analog Header Modes
10 | Added 6-channel ECG modes
11 | Added self-test and 3.3V header modes
12 | The order of the high gain and digital inputs were swapped relative to the software, update this document to match software
Multi Sensor Sample Rates
Fixed Configuration Number | Mode | Sensor | Other Sensor Setting | Useful Data Size (bits) | Values Per Sample | Raw Data Size Per Sample (Bytes) | Sample Rate (Hz) | Samples per Frame | Raw Data Per Frame (Bytes) | Raw Frame Size (Bytes)
0x01 | Gyro | 3-axis Gyro | ±2000 dps | 16 | 3 | 6 | 380 | 8 | 48 | 51
0x02 | Accelerometer | 3-axis Accelerometer | ±4g | 14 | 3 | 6 | 400 | 8 | 48 | 51
0x03 | IMU | 3-axis Accelerometer | ±4g | 14 | 3 | 6 | 100 | 2 | 12 | 49
|  | Magnetometer | ±1000µT | 16 | 3 | 6 | 80 | 2 | 12
|  | 3-axis Gyro | ±2000 dps | 16 | 3 | 6 | 95 | 2 | 12
|  | High Gain |  | 12 | 1 | 2 | 100 | 2 | 4
0x04 | Mini-Motion | 3-axis Accelerometer | ±4g | 14 | 3 | 6 | 200 | 4 | 24 | 47
|  | Encoder |  | 16 | 2 | 4 | 100 | 2 | 8
|  | Force Gauge |  | 12 | 1 | 2 | 200 | 4 | 8
0x05 | Pendulum | 3-axis Accelerometer | ±4g | 14 | 3 | 6 | 100 | 2 | 12 | 35
|  | 3-axis Gyro | ±2000dps | 16 | 3 | 6 | 95 | 2 | 12
|  | Force Gauge |  | 12 | 1 | 2 | 100 | 2 | 4
0x06 | Ambient | Barometer |  | 10 | 2 | 4 | 100 | 2 | 8 | 39
|  | Battery |  | 12 | 1 | 2 | 50 | 1 | 2
|  | Ambient Light |  | 12 | 1 | 2 | 400 | 8 | 16
|  | Thermometer | Oversampling Enabled | 32 | 1 | 4 | 50 | 1 | 4
0x07 | ECG | ECG |  | 12 | 3 | 6 | 400 | 8 | 48 | 51
0x08 | Header | Analog 7 | 3.0V reference | 12 | 1 | 2 | 100 | 2 | 4 | 33
|  | Analog 8 | 3.0V reference | 12 | 1 | 2 | 100 | 2 | 4
|  | Analog 9 | 3.0V reference | 12 | 1 | 2 | 100 | 2 | 4
|  | Digital Inputs |  | 8 | 1 | 1 | 100 | 2 | 2
|  | High Gain |  | 12 | 1 | 2 | 200 | 4 | 8
0x09 | Microphone | Microphone |  | 12 | 1 | 2 | 2400 | 24 | 48 | 51
0x0A | Magnetic | Magnetometer | ±1000µT | 16 | 3 | 6 | 80 | 2 | 12 | 33
|  | High Gain |  | 12 | 1 | 2 | 400 | 8 | 16
0x0B | Analog Header | ECG |  | 12 | 3 | 6 | 100 | 2 | 12 | 33
|  | Analog 7 | 3.0V reference | 12 | 1 | 2 | 100 | 2 | 4
|  | Analog 8 | 3.0V reference | 12 | 1 | 2 | 100 | 2 | 4
|  | Analog 9 | /2 | 12 | 1 | 2 | 100 | 2 | 4
0x0C | Header_3V3 | Analog 7 | 3.3V reference | 12 | 1 | 2 | 100 | 2 | 4 | 33
|  | Analog 8 | 3.3V reference | 12 | 1 | 2 | 100 | 2 | 4
|  | Analog 9 | 3.3V reference | 12 | 1 | 2 | 100 | 2 | 4
|  | Digital Inputs |  | 8 | 1 | 1 | 100 | 2 | 2
|  | High Gain |  | 12 | 1 | 2 | 200 | 4 | 8
0x12 | Accelerometer (8g) | 3-axis Accelerometer | ±8g | 14 | 3 | 6 | 400 | 8 | 48 | 51
0x13 | Analog | Analog 7 | 3.3V reference | 12 | 1 | 2 | 800 | 16 | 32 | 103
|  | Analog 8 | 3.3V reference | 12 | 1 | 2 | 800 | 16 | 32
|  | Analog 9 | 3.3V reference | 12 | 1 | 2 | 800 | 16 | 32
0x14 | Analog High 2 | Analog 7 | 3.3V reference | 12 | 1 | 2 | 2400 | 24 | 48 | 101
|  | Analog 8 | 3.3V reference | 12 | 1 | 2 | 2400 | 24 | 48
0x15 | Analog High 1 | Analog 7 | 3.3V reference | 12 | 1 | 2 | 4800 | 48 | 96 | 99
[8 empty] | 0 | 0
[8 empty] | 0 | 0
[8 empty] | 0 | 0
[8 empty] | 0 | 0
0x20 | High Speed Gyro | 3-axis Gyro | ±2000dps | 16 | 3 | 6 | 760 | 16 | 96 | 99
0x21 | High Speed Accelerometer | 3-axis Accelerometer | ±4g | 14 | 3 | 6 | 800 | 16 | 96 | 99
0x22 | High Speed IMU | 3-axis Accelerometer | ±4g | 14 | 3 | 6 | 400 | 8 | 48 | 91
|  | Magnetometer | ±1000µT | 16 | 3 | 6 | 80 | 2 | 12
|  | 3-axis Gyro | ±2000dps | 16 | 3 | 6 | 190 | 4 | 24
0x23 | Motion | 3-axis Accelerometer | ±4g | 14 | 3 | 6 | 200 | 4 | 24 | 73
|  | 3-axis Gyro | ±2000dps | 16 | 3 | 6 | 190 | 4 | 24
|  | Encoder |  | 16 | 2 | 4 | 100 | 2 | 8
|  | Force Gauge |  | 12 | 1 | 2 | 200 | 4 | 8
0x24 | Sports | ECG |  | 12 | 3 | 6 | 200 | 4 | 24 | 93
|  | 3-axis Accelerometer | ±4g | 14 | 3 | 6 | 200 | 4 | 24
|  | Magnetometer | ±1000µT | 16 | 3 | 6 | 80 | 2 | 12
|  | 3-axis Gyro | ±2000dps | 16 | 3 | 6 | 190 | 4 | 24
0x25 | High Speed Pendulum | 3-axis Accelerometer | ±4g | 14 | 3 | 6 | 200 | 4 | 24 | 63
|  | 3-axis Gyro | ±2000dps | 16 | 3 | 6 | 190 | 4 | 24
|  | Force Gauge |  | 12 | 1 | 2 | 200 | 4 | 8
0x26 | Kitchen Sink | 3-axis Magnetometer |  | 16 | 3 | 6 | 80 | 2 | 12 | 105
|  | 3-axis Accelerometer |  | 14 | 3 | 6 | 100 | 2 | 12
|  | Encoder |  | 32 | 2 | 8 | 100 | 1 | 8
|  | Force Gauge |  | 12 | 1 | 2 | 100 | 2 | 4
|  | 3-axis Gyroscope |  | 16 | 3 | 6 | 95 | 2 | 12
|  | Ambient Light |  | 12 | 1 | 2 | 100 | 2 | 4
|  | Battery |  | 12 | 1 | 2 | 100 | 2 | 4
|  | High Gain Input |  | 12 | 1 | 2 | 100 | 2 | 4
|  | Analog 7 | 3.0V reference | 12 | 1 | 2 | 100 | 2 | 4
|  | Digital Inputs |  | 8 | 1 | 1 | 100 | 2 | 2
|  | Barometer |  | 32 | 2 | 8 | 100 | 2 | 16
0x27 | High Speed Microphone | Microphone |  | 12 | 1 | 2 | 4800 | 48 | 96 | 99
0x28 | High Speed Ambient Light | Ambient Light |  | 12 | 1 | 2 | 4800 | 48 | 96 | 99
0x29 | Ambient Light + Accelerometer High Speed | Ambient Light |  | 12 | 1 | 2 | 800 | 16 | 24 | 101
|  | Accelerometer | ±4g | 14 | 3 | 6 | 800 | 16 | 72
0x2A | Force Gauge + Accelerometer High Speed | Force Gauge |  | 12 | 1 | 2 | 800 | 16 | 24 | 101
|  | Accelerometer | ±4g | 14 | 3 | 6 | 800 | 16 | 72
0x2B | Ambient Light + Microphone | Ambient Light |  | 12 | 1 | 2 | 2400 | 24 | 48 | 101
|  | Microphone |  | 12 | 1 | 2 | 2400 | 24 | 48
0x2C | ECG | ECG |  | 12 | 3 | 6 | 800 | 16 | 96 | 99
0x2D | High Speed High Gain | High Gain Input |  | 12 | 1 | 2 | 4800 | 48 | 96 | 99
0x2E | High Speed Force Gauge | Force Gauge |  | 12 | 1 | 2 | 4800 | 48 | 96 | 99
0x2F | High Speed Analog Header | ECG |  | 12 | 3 | 6 | 400 | 8 | 48 | 105
|  | Analog 7 | 3.0V reference | 12 | 1 | 2 | 400 | 8 | 16
|  | Analog 8 | 3.0V reference | 12 | 1 | 2 | 400 | 8 | 16
|  | Analog 9 | 3.0V reference | 12 | 1 | 2 | 400 | 8 | 16
0x30 | ECG6 | ECG6 |  | 12 | 6 | 12 | 400 | 8 | 96 | 99
0x31 | High speed ECG6 | ECG6 |  | 12 | 6 | 12 | 800 | 8 | 96 | 99
0x32 | Self-test | Magnetometer |  | 16 | 3 | 6 | 80 | 2 | 12 | 71
|  | Accelerometer |  | 14 | 3 | 6 | 100 | 2 | 12
|  | Encoder |  | 16 | 2 | 4 | 100 | 2 | 8
|  | Force Gauge |  | 12 | 1 | 2 | 100 | 2 | 4
|  | Gyroscope |  | 16 | 3 | 6 | 95 | 2 | 12
|  | Ambient Light |  | 12 | 1 | 2 | 100 | 2 | 4
|  | Microphone |  | 12 | 1 | 2 | 100 | 2 | 4
only room for 1 retry | [8 empty] | allocated in micro
no room in buffer for retries |  | buffer issue - not RF issue
bytes over the air
red dot | not as bad as you think - we really have 110 Bytes